## AD5933_BOM3
Qty | Value | Device | Package | PACKAGE | MPN | Status | Order Site | Parts | Description
15 | 0.1u | C-USC0805 | C0805 |  |  | 10% ceramic - 50nos | Newark | C2, C4, C6, C7, C8, C11, C12, C14, C17, C18, C20, C21, C22, C26, C29 | CAPACITOR, American symbol
1 | 10 | PINHD-1X10 | 1X10 |  |  | 3 nos | Newark | IOH | PIN HEADER
1 | 10K | R-US_M0805 | M0805 |  |  | 0.1% -4nos | Newark | R2 | RESISTOR, American symbol
12 | 10u | C-USC0805 | C0805 |  |  | 10% cearamic - 35 nos, 10 tantalum | Newark | C3, C5, C9, C10, C13, C16, C19, C23, C24, C25, C27, C28 | CAPACITOR, American symbol
1 | 168.75K | R-US_M0805 | M0805 |  |  | 0.1% 169k 10nos | Newark | R5 | RESISTOR, American symbol
1 | 18K | R-US_M0805 | M0805 |  |  | 0.1% -4nos | Newark | R21 | RESISTOR, American symbol
2 | 1u | C-USC0805 | C0805 |  |  | 5% ceramic | Newark | C1, C15 | CAPACITOR, American symbol
1 | 2 | PINHD-1X2 | 1X02 |  |  | 3nos | Newark | JP1 | PIN HEADER
9 | 2.2K | R-US_M0805 | M0805 |  |  | 1% 40 nos | Newark | R7, R8, R9, R10, R11, R12, R17, R18, R20 | RESISTOR, American symbol
2 | 20K | R-US_M0805 | M0805 |  |  | 0.1% 8nos | Newark | R15, R16 | RESISTOR, American symbol
5 | 3 | JP2E | JP2 |  |  | 16 nos | Newark | JP2, JP3, JP4, JP5, JP6 | JUMPER
2 | 325 | R-US_M0805 | M0805 |  |  | 1% 316 10 nos, 1% 150ohm 10nos | Newark | R6, R19 | RESISTOR, American symbol
4 | 50K | R-US_M0805 | M0805 |  |  | 0.1% 14nos 51K | Newark | R3, R4, R13, R14 | RESISTOR, American symbol
1 | 6 | PINHD-1X6 | 1X06 |  |  | 3 nos | Newark | AD | PIN HEADER
1 | 70K | R-US_M0805 | M0805 |  |  | 69.8K 0.1% 5nos | Newark | R1 | RESISTOR, American symbol
2 | 8 | PINHD-1X8 | 1X08 |  |  | 6 nos of 10 pin | Newark | IOL, POWER | PIN HEADER
2 | AD5242BRZ1M | AD5242BRZ1M | SOIC127P600X175-16N | 16-Lead SOIC_N | AD5242BRZ1M | sampled 2 abhishek |  | U3, U11 | I2C Compatible Digital Potentiometer
1 | AD5245BRJZ100-R2 | AD5245BRJZ100-R2 | SOT65P280X145-8N | SOT-23-8 | AD5245BRJZ100-R2 | sampled 2 |  | U12 | 256-Position I2C-Compatible Digital Potentiometer
1 | AD5933YRSZ | AD5933YRSZ | SOP65P640X120-16N | TSSOP-16 | AD5933YRSZ | have 4 |  | U2 | 1 MSPS, 12-Bit Impedance Converter, Network Analyzer
2 | AD8606ARZ | AD8606ARZ | SOIC127P600X175-8N | SOIC-8 | AD8606ARZ | sampled 2, sampled 2 devang |  | U4, U7 | Precision, Low Noise, CMOS, Rail-to-Rail, Input/Output Operational Amplifiers
2 | ADG1604BRUZ | ADG1604BRUZ | SOP65P640X120-14N | TSSOP-14 | ADG1604BRUZ | sampled 2, sampled 2 devang |  | U1, U5 | 1 Ù Typical On Resistance, ±5 V,+12 V, +5 V, and +3.3 V, 4:1 Multiplexer
2 | ADP3303ARZ-3.3 | ADP3303ARZ-3.3 | SOIC127P600X175-8N | SOIC-8 | ADP3303ARZ-3.3 | 1 sampled,sampled 2 abhishek |  | U9, U10 | Linear Regulator
1 | ARDUINO_MEGA2560 | ARDUINO_MEGA2560 | ARDUINO_MEGA2560 |  |  | arealdy have one |  | PCB1 | Device for representing an Arduino Mega 2560 board
1 | DC21MMX | DC21MMX | DC-21MM |  |  | 2nos | Digikey | X1
2 | GREEN | LEDCHIP-LED0805 | CHIP-LED0805 |  |  | 7nos 2mA, 2.65vf | Digikey | ANALOG_PWR, DIGITAL_PWR | LED
1 | LTC6904MPMS8TRPBF | LTC6904MPMS8TRPBF | SOP65P490X110-8N | MSOP-8 | LTC6904MPMS8#TRPBF | 2 sampled |  | U8 | 1kHz 68MHz Serial Port Programmable Oscillator
1 | M7 | DIODE-SMB | SMB |  |  |  | Digikey | D1 | DIODE