## AD5933_BOM2
Qty | Value | Device | Package | PACKAGE | Parts | Description | MPN | SUPPLIER
5 | 0.1u | C-USC0805 | C0805 |  | C2, C4, C8, C11, C12 | CAPACITOR, American symbol
2 | 1.2K | R-US_M0805 | M0805 |  | R5, R7 | RESISTOR, American symbol
1 | 10 | PINHD-1X10 | 1X10 |  | IOH | PIN HEADER
1 | 10K | R-US_M0805 | M0805 |  | R2 | RESISTOR, American symbol
4 | 10u | C-USC0805 | C0805 |  | C1, C3, C9, C10 | CAPACITOR, American symbol
1 | 11.25K | R-US_M0805 | M0805 |  | R10 | RESISTOR, American symbol
1 | 168.75K | R-US_M0805 | M0805 |  | R11 | RESISTOR, American symbol
1 | 18K | R-US_M0805 | M0805 |  | R8 | RESISTOR, American symbol
1 | 1K | R-US_M0805 | M0805 |  | R6 | RESISTOR, American symbol
1 | 2 | PINHD-1X2 | 1X02 |  | JP1 | PIN HEADER
2 | 2.2K | R-US_M0805 | M0805 |  | R17, R18 | RESISTOR, American symbol
1 | 2.53M | R-US_M0805 | M0805 |  | R12 | RESISTOR, American symbol
2 | 20K | R-US_M0805 | M0805 |  | R15, R16 | RESISTOR, American symbol
3 | 3 | JP2E | JP2 |  | JP2, JP3, JP4 | JUMPER
4 | 50K | R-US_M0805 | M0805 |  | R3, R4, R13, R14 | RESISTOR, American symbol
1 | 6 | PINHD-1X6 | 1X06 |  | AD | PIN HEADER
1 | 650K | R-US_M0805 | M0805 |  | R9 | RESISTOR, American symbol
1 | 70K | R-US_M0805 | M0805 |  | R1 | RESISTOR, American symbol
2 | 8 | PINHD-1X8 | 1X08 |  | IOL, POWER | PIN HEADER
1 | AD5245BRJZ100-R2 | AD5245BRJZ100-R2 | SOT65P280X145-8N | SOT-23-8 | U12 | 256-Position I2C-Compatible Digital Potentiometer | AD5245BRJZ100-R2 | Analog Devices
1 | AD5933YRSZ | AD5933YRSZ | SOP65P640X120-16N | TSSOP-16 | U2 | 1 MSPS, 12-Bit Impedance Converter, Network Analyzer | AD5933YRSZ | Analog Devices
2 | AD8606ARZ | AD8606ARZ | SOIC127P600X175-8N | SOIC-8 | U4, U7 | Precision, Low Noise, CMOS, Rail-to-Rail, Input/Output Operational Amplifiers | AD8606ARZ | Analog Devices
4 | ADG1604BRUZ | ADG1604BRUZ | SOP65P640X120-14N | TSSOP-14 | U1, U3, U5, U6 | 1 Ù Typical On Resistance, ±5 V,+12 V, +5 V, and +3.3 V, 4:1 Multiplexer | ADG1604BRUZ | Analog Devices
1 | ADP3303ARZ-3.3 | ADP3303ARZ-3.3 | SOIC127P600X175-8N | SOIC-8 | U10 | Linear Regulator | ADP3303ARZ-3.3 | ANALOG DEVICES
1 | DC21MMX | DC21MMX | DC-21MM |  | X1
1 | GREEN | LEDCHIP-LED0805 | CHIP-LED0805 |  | PWR_LED | LED
1 | LTC6904MPMS8TRPBF | LTC6904MPMS8TRPBF | SOP65P490X110-8N | MSOP-8 | U8 | 1kHz 68MHz Serial Port Programmable Oscillator | LTC6904MPMS8#TRPBF | Linear Technology
1 | M7 | DIODE-SMB | SMB |  | D1 | DIODE